## Instructions
Step | Task
1 | Open Nexus 2.18
1 new | Open VSCodium and start the nexus temp reader script AFTER cameras online
2 | Record to 'Daily Summary' the starting time and temperature (use INB0104 thermostat room temperature, turn it on to read then off again if previously off to maintain temp)
3 | Wait for cameras to turn on (all cameras reading enabled ADD SCREENSHOT OF STARTUP) then record the initial log entry manually to 'Log' sheet (add lowest temperature and highest temperature for range as well as timestamp and date key
4 old | Every x minutes record the temp range as a new entry (5-10 mins is usually good enough but when the range gets close to 50deg try to record the minute it reaches all cameras 50 or higher)
4 new | Open VSCodium and start the nexus temp reader script AFTER cameras online
WIP
In case anyone else has to use this sheet
Ranges that can be edited
Ranges that are calculated & should not be edited
todo add sheet protection to orange ranges

## Log
Blue columns are data to enter, orange columns are automatically calculated! | [6 empty] | Note: Dark/red rows (see column B) are invalid data, and keys in A column/daily summary should not be dates if there's a data problem
Key usually date, but invalid data is labelled | Timestamp | Lowest Temperature | Highest Temperature | Minutes Passed | Range | Logging Start Time
2026-07-25 | 18:58 | 32 | 35 | 3 | 3 | 18:55
2026-07-25 | 19:04 | 41 | 44 | 9 | 3 | 18:55
2026-07-25 | 19:14 | 49 | 52 | 19 | 3 | 18:55
2026-07-25 | 19:20 | 52 | 55 | 25 | 3 | 18:55
2026-07-25 | 19:35 | 57 | 58 | 40 | 1 | 18:55
2026-07-25 | 19:58 | 60 | 61 | 63 | 1 | 18:55
2026-07-27 | 10:21 | 32 | 33 | 3 | 1 | 10:18
2026-07-27 | 10:28 | 42 | 44 | 10 | 2 | 10:18
2026-07-27 | 10:34 | 48 | 49 | 16 | 1 | 10:18
2026-07-27 | 10:42 | 51 | 54 | 24 | 3 | 10:18
2026-07-27 | 11:01 | 57 | 60 | 43 | 3 | 10:18
2026-07-28 | 9:13 | 31 | 32 | 3 | 1 | 9:10
2026-07-28 | 9:25 | 47 | 49 | 15 | 2 | 9:10
2026-07-28 | 9:36 | 52 | 54 | 26 | 2 | 9:10
2026-07-28 | 9:44 | 54 | 58 | 34 | 4 | 9:10
2026-07-28 | 9:55 | 57 | 61 | 45 | 4 | 9:10
2026-07-29 | 17:40 | 32 | 33 | 2 | 1 | 17:38
2026-07-29 | 17:44 | 41 | 42 | 6 | 1 | 17:38
2026-07-29 | 17:48 | 45 | 48 | 10 | 3 | 17:38
2026-07-29 | 17:54 | 50 | 52 | 16 | 2 | 17:38
2026-07-29 | 17:59 | 52 | 55 | 21 | 3 | 17:38
2026-07-30 | 9:52 | 32 | 33 | 2 | 1 | 9:50
2026-07-30 | 9:55 | 38 | 41 | 5 | 3 | 9:50
2026-07-30 | 10:00 | 44 | 45 | 10 | 1 | 9:50
2026-07-30 | 10:04 | 47 | 49 | 14 | 2 | 9:50
2026-07-30 | 10:08 | 49 | 52 | 18 | 3 | 9:50
2026-07-30 | 10:09 | 51 | 52 | 19 | 1 | 9:50
2026-07-30 | 10:14 | 52 | 55 | 24 | 3 | 9:50
2026-07-30 | 10:17 | 54 | 55 | 27 | 1 | 9:50
2026-07-31 | 10:22 | 29 | 32 | 2 | 3 | 10:20
2026-07-31 | 10:26 | 39 | 41 | 6 | 2 | 10:20
2026-07-31 | 10:32 | 44 | 47 | 12 | 3 | 10:20
2026-07-31 | 10:34 | 47 | 49 | 14 | 2 | 10:20
2026-07-31 | 10:41 | 51 | 52 | 21 | 1 | 10:20
2026-07-31 | 10:46 | 54 | 55 | 26 | 1 | 10:20
2026-08-01 | 16:59 | 28 | 30 | 2 | 2 | 16:57 |  | from 01/08/26 started using camera script (more granular timestamps and regular measurements vs manual)
2026-08-01 | 17:00 | 32 | 35 | 3.4833 | 3 | 16:57
2026-08-01 | 17:02 | 36 | 39 | 5.5 | 3 | 16:57
2026-08-01 | 17:05 | 39 | 42 | 7.5167 | 3 | 16:57
2026-08-01 | 17:07 | 42 | 45 | 9.5167 | 3 | 16:57
2026-08-01 | 17:09 | 44 | 45 | 11.5333 | 1 | 16:57
2026-08-01 | 17:11 | 45 | 48 | 13.5333 | 3 | 16:57
2026-08-01 | 17:13 | 48 | 49 | 15.55 | 1 | 16:57
2026-08-01 | 17:15 | 48 | 51 | 17.55 | 3 | 16:57
2026-08-01 | 17:17 | 49 | 52 | 19.5667 | 3 | 16:57
2026-08-01 | 17:19 | 51 | 52 | 21.5833 | 1 | 16:57
2026-08-01 | 17:21 | 51 | 54 | 23.5833 | 3 | 16:57
2026-08-01 | 17:23 | 52 | 55 | 25.5833 | 3 | 16:57
2026-08-03 | 9:53 | 32 | 35 | 3.1167 | 3 | 9:50
2026-08-03 | 9:55 | 38 | 38 | 5.1333 | 0 | 9:50
2026-08-03 | 9:57 | 41 | 41 | 7.1333 | 0 | 9:50
2026-08-03 | 9:59 | 41 | 44 | 9.15 | 3 | 9:50
2026-08-03 | 10:01 | 44 | 44 | 11.1667 | 0 | 9:50
2026-08-03 | 10:03 | 47 | 47 | 13.1667 | 0 | 9:50
2026-08-03 | 10:05 | 47 | 49 | 15.1833 | 2 | 9:50
2026-08-03 | 10:07 | 49 | 49 | 17.2 | 0 | 9:50
2026-08-03 | 10:09 | 49 | 52 | 19.2167 | 3 | 9:50
2026-08-03 | 10:11 | 52 | 52 | 21.2167 | 0 | 9:50
2026-08-03 | 10:13 | 52 | 55 | 23.2167 | 3 | 9:50
2026-08-03 | 10:15 | 52 | 55 | 25.2333 | 3 | 9:50
2026-08-03 | 10:17 | 55 | 55 | 27.2333 | 0 | 9:50
2026-08-04 | 10:21 | 29 | 31 | 2 | 2 | 10:19
2026-08-04 | 10:23 | 35 | 38 | 4 | 3 | 10:19
2026-08-04 | 10:28 | 41 | 44 | 9 | 3 | 10:19
2026-08-04 | 10:36 | 49 | 51 | 17 | 2 | 10:19
2026-08-04 | 10:24 | 38 | 39 | 5.0167 | 1 | 10:19
2026-08-04 | 10:30 | 44 | 45 | 11.0333 | 1 | 10:19
2026-08-04 | 10:32 | 47 | 48 | 13.05 | 1 | 10:19
2026-08-04 | 10:34 | 47 | 49 | 15.05 | 2 | 10:19
2026-08-04 | 10:38 | 49 | 52 | 19.0667 | 3 | 10:19
2026-08-04 | 10:40 | 51 | 52 | 21.0667 | 1 | 10:19
2026-08-04 | 10:42 | 52 | 55 | 23.0833 | 3 | 10:19
2026-08-04 | 10:44 | 52 | 55 | 25.0833 | 3 | 10:19
2026-08-04 | 10:46 | 54 | 55 | 27.0833 | 1 | 10:19
2026-08-04 | 10:48 | 54 | 55 | 29.0833 | 1 | 10:19
2026-08-04 | 10:50 | 55 | 58 | 31.1 | 3 | 10:19
2026-08-05 | 11:38 | 30 | 31 | 2 | 1 | 11:36
2026-08-05 | 11:42 | 38 | 39 | 5.5167 | 1 | 11:36
2026-08-05 | 11:44 | 41 | 42 | 7.5333 | 1 | 11:36
2026-08-05 | 11:46 | 42 | 45 | 9.5333 | 3 | 11:36
2026-08-05 | 11:48 | 44 | 47 | 11.55 | 3 | 11:36
2026-08-05 | 11:50 | 47 | 48 | 13.5667 | 1 | 11:36
2026-08-05 | 11:52 | 48 | 49 | 15.5833 | 1 | 11:36
2026-08-05 | 11:54 | 49 | 51 | 17.5833 | 2 | 11:36
2026-08-05 | 11:56 | 51 | 52 | 19.6 | 1 | 11:36
2026-08-05 | 11:58 | 51 | 54 | 21.6 | 3 | 11:36
2026-08-05 | 12:00 | 52 | 55 | 23.6 | 3 | 11:36
2026-08-05 | 12:02 | 54 | 55 | 25.6 | 1 | 11:36
2026-08-05 | 12:04 | 54 | 57 | 27.6167 | 3 | 11:36
2026-08-05 | 12:06 | 55 | 57 | 29.6333 | 2 | 11:36
2026-08-05 | 12:08 | 55 | 58 | 31.6333 | 3 | 11:36
2026-08-06 | 10:34 | 32 | 33 | 2 | 1 | 10:32
2026-08-06 | 10:36 | 35 | 36 | 4.05 | 1 | 10:32
2026-08-06 | 10:38 | 38 | 41 | 6.0667 | 3 | 10:32
2026-08-06 | 10:40 | 41 | 44 | 8.0833 | 3 | 10:32
2026-08-06 | 10:42 | 44 | 45 | 10.1 | 1 | 10:32
2026-08-06 | 10:44 | 44 | 47 | 12.1 | 3 | 10:32
2026-08-06 | 10:46 | 47 | 49 | 14.1 | 2 | 10:32
2026-08-06 | 10:48 | 48 | 51 | 16.1167 | 3 | 10:32
2026-08-06 | 10:50 | 49 | 52 | 18.1333 | 3 | 10:32
2026-08-06 | 10:52 | 51 | 52 | 20.1333 | 1 | 10:32
2026-08-06 | 10:54 | 51 | 54 | 22.1333 | 3 | 10:32
2026-08-06 | 10:56 | 52 | 55 | 24.15 | 3 | 10:32
2026-08-06 | 10:58 | 54 | 55 | 26.15 | 1 | 10:32
2026-08-06 | 11:00 | 54 | 57 | 28.15 | 3 | 10:32
2026-08-06 | 11:02 | 55 | 58 | 30.1667 | 3 | 10:32
2026-08-06 | 11:04 | 55 | 58 | 32.1667 | 3 | 10:32
2026-08-08 | 13:26 | 31 | 33 | 2 | 2 | 13:24
2026-08-08 | 13:28 | 33 | 35 | 3.5667 | 2 | 13:24
2026-08-08 | 13:30 | 38 | 39 | 5.5667 | 1 | 13:24
2026-08-08 | 13:32 | 39 | 42 | 7.5833 | 3 | 13:24
2026-08-08 | 13:34 | 42 | 45 | 9.5833 | 3 | 13:24
2026-08-08 | 13:36 | 44 | 47 | 11.5833 | 3 | 13:24
2026-08-08 | 13:38 | 45 | 49 | 13.6 | 4 | 13:24
2026-08-08 | 13:40 | 48 | 49 | 15.6 | 1 | 13:24
2026-08-08 | 13:42 | 48 | 52 | 17.6167 | 4 | 13:24
2026-08-08 | 13:44 | 51 | 52 | 19.6167 | 1 | 13:24
2026-08-08 | 13:46 | 51 | 54 | 21.6167 | 3 | 13:24
2026-08-08 | 13:48 | 52 | 55 | 23.6167 | 3 | 13:24
2026-08-08 | 13:50 | 54 | 55 | 25.6333 | 1 | 13:24
2026-08-08 | 13:52 | 54 | 57 | 27.6333 | 3 | 13:24
2026-08-08 | 13:54 | 54 | 58 | 29.65 | 4 | 13:24
2026-08-08 | 13:56 | 55 | 58 | 31.65 | 3 | 13:24
2026-08-10 | 10:41 | 28 | 30 | 2 | 2 | 10:39
2026-08-10 | 10:42 | 32 | 33 | 2.8167 | 1 | 10:39
2026-08-10 | 10:44 | 38 | 39 | 4.8167 | 1 | 10:39
2026-08-10 | 10:46 | 39 | 42 | 6.8167 | 3 | 10:39
2026-08-10 | 10:48 | 41 | 45 | 8.8333 | 4 | 10:39
2026-08-10 | 10:50 | 44 | 45 | 10.8333 | 1 | 10:39
2026-08-10 | 10:52 | 45 | 48 | 12.8333 | 3 | 10:39
2026-08-10 | 10:54 | 48 | 49 | 14.85 | 1 | 10:39
2026-08-10 | 10:56 | 48 | 51 | 16.85 | 3 | 10:39
2026-08-10 | 10:58 | 51 | 52 | 18.85 | 1 | 10:39
2026-08-10 | 11:00 | 51 | 54 | 20.8667 | 3 | 10:39
2026-08-10 | 11:02 | 52 | 55 | 22.8667 | 3 | 10:39
2026-08-10 | 11:04 | 54 | 55 | 24.8833 | 1 | 10:39
2026-08-10 | 11:06 | 54 | 57 | 26.8833 | 3 | 10:39
2026-08-10 | 11:08 | 54 | 58 | 28.8833 | 4 | 10:39
2026-08-10 | 11:10 | 55 | 58 | 30.9 | 3 | 10:39
2026-08-11 | 9:14 | 35 | 36 | 4 | 1 | 9:10
2026-08-11 | 9:15 | 35 | 38 | 5.3 | 3 | 9:10
2026-08-11 | 9:17 | 38 | 41 | 7.3167 | 3 | 9:10
2026-08-11 | 9:19 | 41 | 44 | 9.3167 | 3 | 9:10
2026-08-11 | 9:21 | 42 | 45 | 11.3167 | 3 | 9:10
2026-08-11 | 9:23 | 44 | 47 | 13.3167 | 3 | 9:10
2026-08-11 | 9:25 | 45 | 49 | 15.3333 | 4 | 9:10
2026-08-11 | 9:27 | 48 | 49 | 17.3333 | 1 | 9:10
2026-08-11 | 9:29 | 48 | 52 | 19.35 | 4 | 9:10
2026-08-11 | 9:31 | 51 | 52 | 21.35 | 1 | 9:10
2026-08-11 | 9:33 | 51 | 54 | 23.35 | 3 | 9:10
2026-08-11 | 9:35 | 51 | 55 | 25.3667 | 4 | 9:10
2026-08-11 | 9:37 | 54 | 55 | 27.3833 | 1 | 9:10
2026-08-11 | 9:39 | 54 | 57 | 29.3833 | 3 | 9:10
2026-08-11 | 9:41 | 54 | 57 | 31.4 | 3 | 9:10
2026-08-11 | 9:43 | 54 | 58 | 33.4 | 4 | 9:10
2026-08-12 | 10:01 | 27 | 29 | 2 | 2 | 9:59
2026-08-12 | 10:02 | 32 | 33 | 3.3667 | 1 | 9:59
2026-08-12 | 10:04 | 36 | 39 | 5.3667 | 3 | 9:59
2026-08-12 | 10:06 | 39 | 42 | 7.3833 | 3 | 9:59
2026-08-12 | 10:08 | 41 | 44 | 9.3833 | 3 | 9:59
2026-08-12 | 10:10 | 44 | 45 | 11.3833 | 1 | 9:59
2026-08-12 | 10:12 | 45 | 48 | 13.3833 | 3 | 9:59
2026-08-12 | 10:14 | 47 | 49 | 15.4 | 2 | 9:59
2026-08-12 | 10:16 | 48 | 51 | 17.4167 | 3 | 9:59
2026-08-12 | 10:18 | 49 | 52 | 19.4333 | 3 | 9:59
2026-08-12 | 10:20 | 51 | 54 | 21.45 | 3 | 9:59
2026-08-12 | 10:22 | 51 | 55 | 23.45 | 4 | 9:59
2026-08-12 | 10:24 | 52 | 55 | 25.45 | 3 | 9:59
2026-08-12 | 10:26 | 54 | 55 | 27.4667 | 1 | 9:59
2026-08-12 | 10:28 | 54 | 57 | 29.4667 | 3 | 9:59
2026-08-12 | 10:30 | 55 | 58 | 31.4833 | 3 | 9:59
2026-08-13 | 9:52 | 29 | 30 | 2 | 1 | 9:50
2026-08-13 | 9:53 | 35 | 35 | 2.9667 | 0 | 9:50
2026-08-13 | 9:55 | 38 | 41 | 4.9667 | 3 | 9:50
2026-08-13 | 9:57 | 41 | 44 | 6.9833 | 3 | 9:50
2026-08-13 | 9:59 | 44 | 44 | 8.9833 | 0 | 9:50
2026-08-13 | 10:01 | 44 | 47 | 10.9833 | 3 | 9:50
2026-08-13 | 10:03 | 47 | 49 | 12.9833 | 2 | 9:50
2026-08-13 | 10:05 | 49 | 49 | 15 | 0 | 9:50
2026-08-13 | 10:07 | 49 | 52 | 17 | 3 | 9:50
2026-08-13 | 10:09 | 52 | 52 | 19 | 0 | 9:50
2026-08-13 | 10:11 | 52 | 55 | 21.0167 | 3 | 9:50
2026-08-13 | 10:13 | 52 | 55 | 23.0333 | 3 | 9:50
2026-08-13 | 10:15 | 55 | 55 | 25.0333 | 0 | 9:50
2026-08-13 | 10:17 | 55 | 55 | 27.0333 | 0 | 9:50
2026-08-13 | 10:19 | 55 | 58 | 29.05 | 3 | 9:50
2026-08-13 | 10:21 | 55 | 58 | 31.0667 | 3 | 9:50
2026-08-14 | 10:30 | 38 | 38 | 4 | 0 | 10:26
2026-08-14 | 10:32 | 41 | 41 | 5.85 | 0 | 10:26
2026-08-14 | 10:34 | 44 | 44 | 7.8667 | 0 | 10:26
2026-08-14 | 10:36 | 44 | 47 | 9.8667 | 3 | 10:26
2026-08-14 | 10:40 | 49 | 49 | 13.8833 | 0 | 10:26
2026-08-14 | 10:42 | 49 | 52 | 15.8833 | 3 | 10:26
2026-08-14 | 10:44 | 52 | 52 | 17.9 | 0 | 10:26
2026-08-14 | 10:46 | 52 | 52 | 19.9167 | 0 | 10:26
2026-08-14 | 10:48 | 52 | 55 | 21.9167 | 3 | 10:26
2026-08-14 | 10:50 | 55 | 55 | 23.9333 | 0 | 10:26
2026-08-14 | 10:52 | 55 | 55 | 25.95 | 0 | 10:26
2026-08-14 | 10:54 | 55 | 58 | 27.95 | 3 | 10:26
2026-08-14 | 10:56 | 55 | 58 | 29.9667 | 3 | 10:26
2026-08-14 | 10:58 | 58 | 58 | 31.9667 | 0 | 10:26
2026-08-14 | 11:00 | 58 | 58 | 33.9667 | 0 | 10:26
2026-08-17 | 13:28 | 29 | 31 | 3 | 2 | 13:25
2026-08-17 | 13:28 | 32 | 33 | 3.3833 | 1 | 13:25
2026-08-17 | 13:30 | 36 | 38 | 5.4 | 2 | 13:25
2026-08-17 | 13:32 | 39 | 41 | 7.4167 | 2 | 13:25
2026-08-17 | 13:34 | 41 | 44 | 9.4333 | 3 | 13:25
2026-08-17 | 13:36 | 44 | 45 | 11.4333 | 1 | 13:25
2026-08-17 | 13:38 | 45 | 47 | 13.45 | 2 | 13:25
2026-08-17 | 13:40 | 47 | 49 | 15.45 | 2 | 13:25
2026-08-17 | 13:42 | 48 | 49 | 17.4667 | 1 | 13:25
2026-08-17 | 13:44 | 49 | 52 | 19.4833 | 3 | 13:25
2026-08-17 | 13:46 | 51 | 52 | 21.4833 | 1 | 13:25
2026-08-17 | 13:48 | 51 | 52 | 23.5 | 1 | 13:25
2026-08-17 | 13:50 | 52 | 55 | 25.5 | 3 | 13:25
2026-08-17 | 13:52 | 54 | 55 | 27.5 | 1 | 13:25
2026-08-17 | 13:54 | 54 | 55 | 29.5 | 1 | 13:25
2026-08-17 | 13:56 | 54 | 55 | 31.5 | 1 | 13:25
2026-08-18 | 10:15 | 29 | 30 | 0 | 1 | 10:15
2026-08-18 | 10:17 | 33 | 35 | 1.55 | 2 | 10:15
2026-08-18 | 10:19 | 38 | 39 | 3.5667 | 1 | 10:15
2026-08-18 | 10:21 | 41 | 42 | 5.5667 | 1 | 10:15
2026-08-18 | 10:23 | 41 | 44 | 7.5833 | 3 | 10:15
2026-08-18 | 10:25 | 44 | 47 | 9.6 | 3 | 10:15
2026-08-18 | 10:27 | 45 | 49 | 11.6 | 4 | 10:15
2026-08-18 | 10:29 | 48 | 49 | 13.6167 | 1 | 10:15
2026-08-18 | 10:31 | 48 | 52 | 15.6333 | 4 | 10:15
2026-08-18 | 10:33 | 49 | 52 | 17.6333 | 3 | 10:15
2026-08-18 | 10:35 | 51 | 52 | 19.6333 | 1 | 10:15
2026-08-18 | 10:37 | 52 | 55 | 21.65 | 3 | 10:15
2026-08-18 | 10:39 | 52 | 55 | 23.65 | 3 | 10:15
2026-08-18 | 10:41 | 54 | 55 | 25.65 | 1 | 10:15
2026-08-18 | 10:43 | 54 | 58 | 27.6667 | 4 | 10:15
2026-08-18 | 10:45 | 55 | 58 | 29.6833 | 3 | 10:15
2026-08-19 | 11:05 | 38 | 39 | 4 | 1 | 11:01
2026-08-19 | 11:07 | 38 | 41 | 6.0833 | 3 | 11:01
2026-08-19 | 11:09 | 41 | 42 | 8.1 | 1 | 11:01
2026-08-19 | 11:11 | 42 | 45 | 10.1 | 3 | 11:01
2026-08-19 | 11:13 | 44 | 47 | 12.1 | 3 | 11:01
2026-08-19 | 11:15 | 47 | 49 | 14.1 | 2 | 11:01
2026-08-19 | 11:17 | 48 | 51 | 16.1167 | 3 | 11:01
2026-08-19 | 11:19 | 49 | 52 | 18.1167 | 3 | 11:01
2026-08-19 | 11:21 | 51 | 52 | 20.1167 | 1 | 11:01
2026-08-19 | 11:23 | 51 | 54 | 22.1333 | 3 | 11:01
2026-08-19 | 11:25 | 52 | 55 | 24.1333 | 3 | 11:01
2026-08-19 | 11:27 | 54 | 55 | 26.1333 | 1 | 11:01
2026-08-19 | 11:29 | 54 | 57 | 28.15 | 3 | 11:01
2026-08-19 | 11:31 | 55 | 58 | 30.1667 | 3 | 11:01
2026-08-19 | 11:33 | 55 | 58 | 32.1667 | 3 | 11:01
2026-08-19 | 11:35 | 55 | 58 | 34.1833 | 3 | 11:01
2026-08-20 | 13:03 | 28 | 31 | 2 | 3 | 13:01
2026-08-20 | 13:04 | 32 | 33 | 2.8333 | 1 | 13:01
2026-08-20 | 13:06 | 36 | 39 | 4.8333 | 3 | 13:01
2026-08-20 | 13:08 | 39 | 42 | 6.8333 | 3 | 13:01
2026-08-20 | 13:10 | 41 | 44 | 8.8333 | 3 | 13:01
2026-08-20 | 13:12 | 44 | 45 | 10.85 | 1 | 13:01
2026-08-20 | 13:14 | 45 | 48 | 12.85 | 3 | 13:01
2026-08-20 | 13:16 | 47 | 49 | 14.8667 | 2 | 13:01
2026-08-20 | 13:18 | 48 | 51 | 16.8667 | 3 | 13:01
2026-08-20 | 13:20 | 49 | 52 | 18.8833 | 3 | 13:01
2026-08-20 | 13:22 | 51 | 54 | 20.8833 | 3 | 13:01
2026-08-20 | 13:24 | 51 | 55 | 22.8833 | 4 | 13:01
2026-08-20 | 13:26 | 52 | 55 | 24.9 | 3 | 13:01
2026-08-20 | 13:28 | 54 | 55 | 26.9 | 1 | 13:01
2026-08-20 | 13:30 | 54 | 57 | 28.9 | 3 | 13:01
2026-08-20 | 13:32 | 54 | 58 | 30.9 | 4 | 13:01
2026-08-21 | 14:15 | 29 | 31 | 1 | 2 | 14:14
2026-08-21 | 14:29 | 48 | 49 | 14.8167 | 1 | 14:14
2026-08-21 | 14:31 | 49 | 52 | 16.8167 | 3 | 14:14
2026-08-21 | 14:33 | 51 | 52 | 18.8167 | 1 | 14:14
2026-08-21 | 14:35 | 51 | 52 | 20.8333 | 1 | 14:14
2026-08-21 | 14:37 | 52 | 55 | 22.85 | 3 | 14:14
2026-08-21 | 14:39 | 54 | 55 | 24.85 | 1 | 14:14
2026-08-21 | 14:41 | 54 | 55 | 26.8667 | 1 | 14:14
2026-08-21 | 14:43 | 54 | 55 | 28.8833 | 1 | 14:14
2026-08-21 | 14:45 | 54 | 58 | 30.8833 | 4 | 14:14
2026-08-21 | 14:47 | 55 | 58 | 32.9 | 3 | 14:14
2026-08-21 | 14:49 | 57 | 58 | 34.9167 | 1 | 14:14
2026-08-21 | 14:51 | 57 | 58 | 36.9333 | 1 | 14:14
2026-08-21 | 14:53 | 57 | 58 | 38.9333 | 1 | 14:14
2026-08-21 | 14:55 | 57 | 58 | 40.95 | 1 | 14:14
2026-08-21 | 14:57 | 57 | 61 | 42.95 | 4 | 14:14
2026-08-24 | 11:51 | 27 | 30 | 2 | 3 | 11:49
2026-08-24 | 11:53 | 32 | 33 | 3.7167 | 1 | 11:49
2026-08-24 | 11:55 | 35 | 38 | 5.7167 | 3 | 11:49
2026-08-24 | 11:57 | 38 | 41 | 7.7333 | 3 | 11:49
2026-08-24 | 11:59 | 41 | 42 | 9.7333 | 1 | 11:49
2026-08-24 | 12:01 | 42 | 45 | 11.7333 | 3 | 11:49
2026-08-24 | 12:03 | 44 | 47 | 13.7333 | 3 | 11:49
2026-08-24 | 12:05 | 45 | 49 | 15.7333 | 4 | 11:49
2026-08-24 | 12:07 | 48 | 49 | 17.75 | 1 | 11:49
2026-08-24 | 12:09 | 48 | 51 | 19.75 | 3 | 11:49
2026-08-24 | 12:11 | 49 | 52 | 21.7667 | 3 | 11:49
2026-08-24 | 12:13 | 51 | 54 | 23.7667 | 3 | 11:49
2026-08-24 | 12:15 | 51 | 55 | 25.7833 | 4 | 11:49
2026-08-24 | 12:17 | 52 | 55 | 27.7833 | 3 | 11:49
2026-08-24 | 12:19 | 54 | 55 | 29.7833 | 1 | 11:49
2026-08-24 | 12:21 | 54 | 57 | 31.8 | 3 | 11:49
2026-08-26 | 10:28 | 27 | 29 | 2 | 2 | 10:26
2026-08-26 | 10:29 | 31 | 32 | 3.05 | 1 | 10:26
2026-08-26 | 10:31 | 35 | 38 | 5.0667 | 3 | 10:26
2026-08-26 | 10:33 | 38 | 41 | 7.0667 | 3 | 10:26
2026-08-26 | 10:35 | 41 | 42 | 9.0833 | 1 | 10:26
2026-08-26 | 10:37 | 42 | 45 | 11.1 | 3 | 10:26
2026-08-26 | 10:39 | 44 | 47 | 13.1 | 3 | 10:26
2026-08-26 | 10:41 | 47 | 48 | 15.1 | 1 | 10:26
2026-08-26 | 10:43 | 48 | 49 | 17.1 | 1 | 10:26
2026-08-26 | 10:45 | 48 | 51 | 19.1167 | 3 | 10:26
2026-08-26 | 10:47 | 51 | 52 | 21.1167 | 1 | 10:26
2026-08-26 | 10:49 | 51 | 54 | 23.1333 | 3 | 10:26
2026-08-26 | 10:51 | 52 | 54 | 25.15 | 2 | 10:26
2026-08-26 | 10:53 | 52 | 55 | 27.15 | 3 | 10:26
2026-08-26 | 10:55 | 54 | 57 | 29.1667 | 3 | 10:26
2026-08-26 | 10:57 | 54 | 57 | 31.1833 | 3 | 10:26
2026-08-28 | 12:25 | 29 | 30 | 2 | 1 | 12:23
2026-08-28 | 12:26 | 32 | 33 | 3.3 | 1 | 12:23
2026-08-28 | 12:28 | 35 | 38 | 5.3 | 3 | 12:23
2026-08-28 | 12:30 | 38 | 41 | 7.3 | 3 | 12:23
2026-08-28 | 12:32 | 41 | 44 | 9.3167 | 3 | 12:23
2026-08-28 | 12:34 | 42 | 45 | 11.3333 | 3 | 12:23
2026-08-28 | 12:36 | 44 | 47 | 13.3333 | 3 | 12:23
2026-08-28 | 12:38 | 47 | 49 | 15.35 | 2 | 12:23
2026-08-28 | 12:40 | 48 | 49 | 17.35 | 1 | 12:23
2026-08-28 | 12:42 | 48 | 52 | 19.35 | 4 | 12:23
2026-08-28 | 12:44 | 51 | 52 | 21.35 | 1 | 12:23
2026-08-28 | 12:46 | 51 | 54 | 23.3667 | 3 | 12:23
2026-08-28 | 12:48 | 51 | 55 | 25.3667 | 4 | 12:23
2026-08-28 | 12:50 | 54 | 55 | 27.3667 | 1 | 12:23
2026-08-28 | 12:52 | 54 | 57 | 29.3833 | 3 | 12:23
2026-08-28 | 12:54 | 54 | 57 | 31.3833 | 3 | 12:23
2026-08-30 | 16:54 | 27 | 29 | 3 | 2 | 16:51
2026-08-30 | 16:55 | 32 | 33 | 3.6 | 1 | 16:51
2026-08-30 | 16:57 | 35 | 38 | 5.6 | 3 | 16:51
2026-08-30 | 16:59 | 38 | 41 | 7.6167 | 3 | 16:51
2026-08-30 | 17:01 | 41 | 44 | 9.6333 | 3 | 16:51
2026-08-30 | 17:03 | 44 | 45 | 11.6333 | 1 | 16:51
2026-08-30 | 17:05 | 44 | 47 | 13.65 | 3 | 16:51
2026-08-30 | 17:07 | 47 | 49 | 15.65 | 2 | 16:51
2026-08-30 | 17:09 | 48 | 49 | 17.65 | 1 | 16:51
2026-08-30 | 17:11 | 49 | 52 | 19.65 | 3 | 16:51
2026-08-30 | 17:13 | 49 | 52 | 21.6667 | 3 | 16:51
2026-08-30 | 17:15 | 51 | 54 | 23.6667 | 3 | 16:51
2026-08-30 | 17:17 | 52 | 55 | 25.6833 | 3 | 16:51
2026-08-30 | 17:19 | 52 | 55 | 27.7 | 3 | 16:51
2026-08-30 | 17:21 | 54 | 55 | 29.7 | 1 | 16:51
2026-08-30 | 17:23 | 54 | 57 | 31.7167 | 3 | 16:51
2026-08-31 | 11:13 | 32 | 35 | 4 | 3 | 11:09
2026-08-31 | 11:14 | 35 | 36 | 4.5 | 1 | 11:09
2026-08-31 | 11:16 | 38 | 39 | 6.5 | 1 | 11:09
2026-08-31 | 11:18 | 41 | 42 | 8.5167 | 1 | 11:09
2026-08-31 | 11:20 | 41 | 44 | 10.5167 | 3 | 11:09
2026-08-31 | 11:22 | 44 | 45 | 12.5167 | 1 | 11:09
2026-08-31 | 11:24 | 47 | 48 | 14.5333 | 1 | 11:09
2026-08-31 | 11:26 | 47 | 49 | 16.55 | 2 | 11:09
2026-08-31 | 11:28 | 49 | 51 | 18.55 | 2 | 11:09
2026-08-31 | 11:30 | 49 | 52 | 20.55 | 3 | 11:09
2026-08-31 | 11:32 | 51 | 52 | 22.5667 | 1 | 11:09
2026-08-31 | 11:34 | 52 | 54 | 24.5667 | 2 | 11:09
2026-08-31 | 11:36 | 52 | 55 | 26.5833 | 3 | 11:09
2026-08-31 | 11:38 | 54 | 55 | 28.6 | 1 | 11:09
2026-08-31 | 11:40 | 54 | 57 | 30.6 | 3 | 11:09
2026-08-31 | 11:42 | 55 | 58 | 32.6167 | 3 | 11:09

## Daily Summary
Key invalid data recorded as non-date instead | Starting Temperature (°C) | Starting Time | Minutes to Ready (earliest minutes >= 50°) | Notes
2026-07-25 | 23.5 | 18:55 | 25
2026-07-27 | 23.5 | 10:18 | 24
2026-07-28 | 23.5 | 9:10 | 26
2026-07-29 | 25.5 | 17:38 | 16 | Cameras active 1m faster, at 'ready' temp 6-10m faster, 2° difference appears to have an impact on startup time
2026-07-30 | 24.5 | 9:50 | 19 | Also 2m vs 3m startup - is possible I'm reacting faster to camera startup now I'm used to it or is temperature diff minimal? (Starting at a lower temp would be good data)
2026-07-31 | 24 | 10:20 | 21 | About 2.5min startup
2026-08-01 | 24 | 16:57 | 21.5833 | Recording with camera temperature tracking script from this day
2026-08-03 | 23.5 | 9:50 | 21.2167
2026-08-04 | 24.5 | 10:19 | 21.0667 | (tested script against non-active system configs) - on selecting VCS on init, 1 cam active, temp not shown. Mix of auto & manual logs! note - polling errors with camera temp script (window not selected!) time to ready wasn't faster than yesterday despite higher starting temp
2026-08-05 | 24.5 | 11:36 | 19.6 | startup time may be off by 30 seconds, recorded after start
2026-08-06 | 24 | 10:32 | 20.1333
2026-08-08 | 24 | 13:24 | 19.6167
2026-08-10 | 24 | 10:39 | 18.85 | Attempted to cool room prior to test but thermostat is locked to 23° range and does not cool room quickly - room temperature used
2026-08-11 | 23.5 | 9:10 | 21.35 | initial recording/camera startup time slightly delayed by interruption
2026-08-12 | 24 | 9:59 | 21.45
2026-08-13 | 24.5 | 9:50 | 19
2026-08-14 | 25 | 10:26 | 17.9
2026-08-17 | 24.5 | 13:25 | 21.4833
2026-08-18 | 24.5 | 10:15 | 19.6333
2026-08-19 | 24.5 | 11:01 | 20.1167
2026-08-20 | 24.5 | 13:01 | 20.8833
2026-08-21 | 23.5 | 14:14 | 18.8167 | lab interruption, delay in starting reader & adjusting window - script read for 12 cameras instead of 18 for several read cycles
2026-08-24 | 23 | 11:49 | 23.7667
2026-08-26 | 23.5 | 10:26 | 21.1167
2026-08-28 | 23.5 | 12:23 | 21.35 | data saved but not in log - set postproc script needs to be able to accept a csv input as well as a during-proc generated array (update temp script to output a unique csv per day)
2026-08-30 | 23.5 | 16:51 | 23.6667
2026-08-31 | 23.5 | 11:09 | 22.5667
0

## Visualisations
Next chart - camera temperature at time (avg. between low/high no error data) cross-referenced against starting temperature
Note on above chart: from 01/08 tracked by script not manual
Earlier recordings are not as granular & have irregular time steps | Need to recalculate 'Camera temperature vs minutes since start' ,
Not clearly useful data and manually adding series daily is time-consuming
What other charts to plot from this data?
Measuring initial camera temperature against room/startup?

## DevScriptErrors (hidden)
This is a dev troubleshooting record for the camera temperature script, checking which cameras are dropped from readings
Cameras Missing from Temperature Script Log
Date | Camera by ID | #REF!
2026-08-04 |  | 5 | 5 | 2 | 2 | 2 | 2 | 2 | 2 | 2 | 1 | 1 | 2 | (04/08 is first day recording these errors)
no longer tracking - bug fixed
Note on A2: Daniel Newby: From 28/07/2026 bumping experiment, recorded above cameras. Cameras without a value were unaffected by disturbances in the room.